## DC27-Cylon
Line item # | Kind | Reference | Count | Value | MPN | Manufacturer
1 | Surface Mount | Y1 | 1 | 16MHz | SX32Y016000B91T | TKD
2 | Surface Mount | C1,C3-C8 | 7 | 22p | CC0603JRNPO9BN220 | Yageo
3 | Surface Mount | C2 | 1 | 10μ | CL10A106KP8NNNC | Samsung
4 | Surface Mount | U1 | 1 | STM32F030K6Tx | STM32F030K6T6 | ST
5 | Surface Mount | U2 | 1 | AZ1117-3.3 | AZ1117CH-3.3TRG1 | Diodes
6 | Surface Mount | U3-U5 | 3 | 74HC595D_118 | 74HC595D,118 | Nexperia USA Inc.
7 | Surface Mount | D1-D24 | 24 | LED0603 | ORH-R36G | Orient
8 | Surface Mount | R1-R24 | 24 | 66.3 | RC0603FR-0766K5L | Yageo
9 | N/A | J1 | 0 | CONN_04LOCK | DNP | N/A
10 | N/A | J2 | 0 | CONN_05LOCK | DNP | N/A
11 | N/A | ISP1 | 0 | ISP | DNP | N/A
12 | N/A | BT1 | 0 | Battery | DNP | N/A
13 | N/A | SAO1 | 0 | SAO | DNP | N/A
|  | Kitty hates you | 15 |  | https://www.digikey.com/product-detail/en/LS+T776-P2S1-1-Z/475-2517-1-ND/1802644/?itemSeq=296810377
|  | Bowtie | 100 |  | https://www.digikey.com/product-detail/en/RNCP0603FTD15R0/RNCP0603FTD15R0CT-ND/2240414/?itemSeq=296810500
|  | bowtie | 100 |  | https://www.ebay.com/itm/0402-0603-0805-1206-1210-3528-5050-SMD-SMT-LED-Diodes-White-Red-Blue-Light-Bulb/201711815848