## DC27-Cylon
Reference | Count | Value | MPN | Manufacturer
Y1 | 1 | 16MHz | SX32Y016000B91T | TKD
C1,C3-C8 | 7 | 22p | CC0603JRNPO9BN220 | Yageo
C2 | 1 | 10μ | CL10A106KP8NNNC | Samsung
U1 | 1 | STM32F030K6Tx | STM32F030K6T6 | ST
U2 | 1 | AZ1117-3.3 | AZ1117CH-3.3TRG1 | Diodes
U3-U5 | 3 | 74HC595D_118 | 74HC595D,118 | Nexperia USA Inc.
D1-D24 | 24 | LED0603 | ORH-R36G | Orient
R1-R24 | 24 | 66.3 | RC0603FR-0766K5L | Yageo
J1 | 0 | CONN_04LOCK | DNP | N/A
J2 | 0 | CONN_05LOCK | DNP | N/A
ISP1 | 0 | ISP | DNP | N/A
BT1 | 0 | Battery | DNP | N/A
SAO1 | 0 | SAO | DNP | N/A